## Sheet1
SALES QUOTATION
CUSTOMER: |  |  | DATE:
ADDRESS:
5.5HP AC/DC MASTRA WATER PUMP PACKAGE
ITEM | PHOTO | QTY | U/M | UNIT PRICE | AMOUNT
5.5HP MASTRA WATER PUMP MODEL: 4SP14-9 Power: 5.5HP/4KW Voltage(AC): 110v-240v Voltage(DC): 110v-450v Rated Flow: 7.2m³/h Rated Head: 128m Max Flow: 25m³/h Max. Head: 94m Body Diameter: 3 3/4" Outlet:2" RPM:3450 |  | 1 | set/s | 130000 | 130000
460W SOLAR PANEL Peak Power(Pmax): 460w Open Circuit Voltage(Voc):50v Max Power Voltage(Vmp): 41.3v Short Circuit Current(Isc): 11.68A Max. Power Current(Imp): 11.13A Power Tolerance: 0~+5% Maximum Series Fuse Rating:20A Weight:24.5KG Size:2102*1040*35mm |  | 14 | pc/s | 10600 | 148400
PACKAGE ACCESSORIES |  | 16 | set | 2500 | 40000
|  | 1 | set | 0 | 0
Sub. Cable | (#10x3c) 75m | 0 | m/s | 180 | 0
PV-Cable |  | 0 | m/s | 180 | 0
MC4 Connector |  | 2 | set | 100 | 200
MC4 Y-Connector |  | 1 | set | 750 | 750
Enclosure Box |  | 1 | unit | 4950 | 4950
Flood Lights |  | 0 | unit | 2500 | 0
#12 THHN Copper Wire |  | 0 | m/s | 30 | 0
Grounding Rod |  | 1 | set | 2500 | 2500
Installation & Transpo. |  | 0 | unit | 0 | 0
Sales Executive |  | SUB TOTAL |  |  | 326800
DOWN PAYMENT |  | 0 |  | 0 | 0
NON-VAT |  |  |  |  | 326800
TERMS AND CONDITIONS
1. Grand total will be computed together with the required materials (ie. wires, accessories, etc.) as per measurement and choice of the buyer as well as the labor/installation and delivery/transportation.
2. Photos may slightly vary from the actual item.
3. Price Validity Quotation valid for 30 days.
WARRANTY
Please keep your purchase receipt to validate your product’s warranty. Your Marasigan Solar product/s has the following warranty:
Submersible Pump - 2 Years
Controller/Inverter - 1 Year
Solar Panels - 5 Years
After Sale (Free Labor Only) - 1 Year
COVERAGE
Product mechanical and electrical failure.
Mechanical/electrical failure and defects on original parts and accessories that came from our product.
Checked & certified by: Received the above in good order and condition by:
________________________________ _________________________________________